## Sheet1
OBJECTIVE | PACKING _SIZE RANGE |  | Units |  | OBJECTIVE | TOWER INTERNALS_TYPE |  | Units
INPUT | D (Diameter) | 1883 | mm |  | INPUT | L(liquid flow rate) | 354 | m^3/m^2*h
OUTPUT DECISION: | Choose a packing size from 50mm to 70mm |  |  |  | OUTPUT DECISION: | Choose STRUCTURED PACKINGS as a type of internals
|  | D(Diameter)_SLIDER | [5 empty] | Liquid flow rate-SLIDER
|  |  |  | OBJECTIVE | FLOW_TYPE |  | units
|  |  |  | INPUT_prev | D (Diameter)
|  |  |  | INPUT_prev | L(liquid flow rate)
|  |  |  | INPUT | V(Vapour flow rate) | 295 | m^3/m^2*h
|  |  |  | OUTPUT DECISION: | Cross Flow
[7 empty] | Vapour flow rate_SLIDER |  | FALSE | TRUE
[9 empty] | TRUE | TRUE
[9 empty] | FALSE | FALSE